## Concrete Volumes
CONCRETE VOLUME CALCULATOR FOR AMD PROFILES
Concrete Volume Calculator |  |  | DECK |  | m3/m2 | Total m3
Profile | AMD60 |  | AMD54 | FALSE | FALSE | 0
Slab | 150 |  | AMD60 | 41.3406 | 0.1158 | 42
Total area (m2) | 357 |  | AMD80 | FALSE | FALSE | 0
AMD54 |  |  | AMD60 |  |  | AMD80
Slab Depth - 100mm minimum | Volume of concrete (m3 per m2) | Total Volume of concrete (m3) | Slab Depth - 130mm minimum | Volume of concrete (m3 per m2) | Total Volume of concrete (m3) | Slab Depth - 140mm minimum | Volume of concrete (m3 per m2) | Total Volume of concrete (m3)
FALSE | 0 | 0 | 150 | 0.1158 | 42 | FALSE | 0 | 0

## Tables (hidden)
AMD54 | Vol (m3) | AMD60 | Vol (m3) | AMD80 | Vol (m3)
100 | 0.0863 | 130 | 0.0958 | 140 | 0.0951
105 | 0.0913 | 135 | 0.1008 | 145 | 0.1001
110 | 0.0963 | 140 | 0.1058 | 150 | 0.1051
115 | 0.1013 | 145 | 0.1108 | 155 | 0.1101
120 | 0.1063 | 150 | 0.1158 | 160 | 0.1151
125 | 0.1113 | 155 | 0.1208 | 165 | 0.1201
130 | 0.1163 | 160 | 0.1258 | 170 | 0.1251
135 | 0.1213 | 165 | 0.1308 | 175 | 0.1301
140 | 0.1263 | 170 | 0.1358 | 180 | 0.1351
145 | 0.1313 | 175 | 0.1408 | 185 | 0.1401
150 | 0.1363 | 180 | 0.1458 | 190 | 0.1451
155 | 0.1413 | 185 | 0.1508 | 195 | 0.1501
160 | 0.1463 | 190 | 0.1558 | 200 | 0.1551
165 | 0.1513 | 195 | 0.1608 | 205 | 0.1601
170 | 0.1563 | 200 | 0.1658 | 210 | 0.1651
175 | 0.1613 | 205 | 0.1708 | 215 | 0.1701
180 | 0.1663 | 210 | 0.1758 | 220 | 0.1751
185 | 0.1713 | 215 | 0.1808 | 225 | 0.1801
190 | 0.1763 | 220 | 0.1858 | 230 | 0.1851
195 | 0.1813 | 225 | 0.1908 | 235 | 0.1901
200 | 0.1863 | 230 | 0.1958 | 240 | 0.1951
205 | 0.1913 | 235 | 0.2008 | 245 | 0.2001
210 | 0.1963 | 240 | 0.2058 | 250 | 0.2051
215 | 0.2013 | 245 | 0.2108 | 255 | 0.2101
220 | 0.2063 | 250 | 0.2158 | 260 | 0.2151
225 | 0.2113 | 255 | 0.2208 | 265 | 0.2201
230 | 0.2163 | 260 | 0.2258 | 270 | 0.2251
235 | 0.2213 | 265 | 0.2308 | 275 | 0.2301
240 | 0.2263 | 270 | 0.2358 | 280 | 0.2351
245 | 0.2313 | 275 | 0.2408 | 285 | 0.2401
250 | 0.2363 | 280 | 0.2458 | 290 | 0.2451
255 | 0.2413 | 285 | 0.2508 | 295 | 0.2501
260 | 0.2463 | 290 | 0.2558 | 300 | 0.2551
265 | 0.2513 | 295 | 0.2608
270 | 0.2563 | 300 | 0.2658
275 | 0.2613
280 | 0.2663
285 | 0.2713
290 | 0.2763
295 | 0.2813
300 | 0.2863